## HELP
SAMCONV.xls Version 2 for various CP/M Diskette Formats
Copyright © 2019,2020 by PAW, Vienna
Using this software on your own risk!
No warranty given for correct function of the program!
HOW TO USE THIS SOFTWARE:
SAMCONV.xls is a tool for converting image files (.DSK) of diverse CP/M (Vers. 2.x and compatibles) flexible disks saved by the program SAMdisk. The sheet is programmed with Microsoft Office 2003, but should also work on newer EXCEL-versions. For some formats also UCSD files are supported.
With this EXCEL-sheet it is possible to transfer all files from CP/M- or UCSD-disk images to DOS. In addition it is possible to write DOS files to a new disk image, which can be accessed by SAMdisk and written back to a new floppy. You can write only a complete disk at once and not add single files to an existing disk.
User defined formats: it is possible to add user defined formats for CP/M, using the implemented possibilities. You can insert new lines in the sheet DISKDEF and define other parameters for your own format. But not all combinations of the parameters will work! See details in the enclosed manual!
1.) At first select the line of Disktype at DISKDEF-Sheet. Click a line and press the Select-Button. The Type of Diskette and the Filesystem will be copied to START-sheet. (Note: Version 2 works without Template Files)
2.) Fill in the Filename (without path) of the Source-/Destinationfile (SAMdisk-File or UCSD-Volume). If no extension is specified, the value of default extension ist used. You may also specify a path in the upper field, if the files are not in the folder of the EXCEL-sheet. The default extension field will be set according to the DISKDEF-sheet.
3.) Select UCSD-Option for Textfiles (UCSD only) is depending on transfer direction Option "COPY 1:1" … no modification on text files Option "TextFileTranslation" … removes/adds UCSD prefix translates special characters like ÄÖÜß etc. according to the target system
4.) Select other options
5.) Press the button "Start Transfer ==> TO DOS" for copying data from disk image to DOS files. The DOS files will be written into folder path\###DOS###\ LIN- and VOL-Files will be written to path\
OR
5.) Press the button "Start Transfer FROM DOS ==>" for copying data from DOS files to disk image. The DOS files will be expected in folder path\###DOS###\ The disk image DSK_NEW or volume file VPC and .LIN_NEW file will be written to path\

## START
SAMCONV.xls Version 2 for various CP/M Diskette Formats
Copyright © 2019, 2020 by PAW, Vienna | Vers. 2.00
Using this software on your own risk!
No warranty given for correct function of the program!
Path (optional)
Filename (without Path) | SamImage
Default Extension | DSK
Type of Diskette | P25S | P25S Philips P2500 SSDD 96 tpi 5.25" 300KB
Filesystem | CP/M
UCSD Option on Textfiles (must be specified) | TextFileTranslation
Warning Options, before deleting an existing file, etc. | NO
CP/M Option: Use Sequence Prefix for DOS files | NO
CP/M Option: Change Extensions from COM to CPM and back | YES
Test Option: Write .LIN Files (Disk image in linear order) | NO
YES
NO
values for UCSD-Option
COPY 1:1
TextFileTranslation
Note on B6: if empty, then path of the EXCEL-sheet will be used
Note on B7: Extension optional If no extension specified then default extension will be used
Note on B8: will be copied from sheet DISKDEF
Note on B10: will be copied from sheet DISKDEF
Note on B11: will be copied from sheet DISKDEF
Note on B13: Option only for UCSD Textfiles Is depending on transfer direction COPY 1:1 … no modification on text files TextFileTranslation activated: -- special character translation for target system (e.g. ÄÖÜß etc.) -- TO DOS … remove the UCSD prefix -- FROM DOS … add the UCSD prefix
Note on B14: YES … a warning is given, before deleting an exisiting file NO … delete without warning
Note on B15: Option only for CP/M file system YES … ToDOS: adds a sequence number as prefix in front of each DOS file name like "@§001§@_" FromDOS: removes the sequence number before writing to CP/M. The files will be written in the same order as they appear in the DOS directory, starting with root directory. By using prefix numbers, the order in the directories may be defined other than alphabetical. At first all files of root directory will be accessed, then the sub directories starting with User0, 1, 2,... (It is not possible to change the order of the directories!) NO … no prefix used to DOS file names FromDOS: files will be written in oder of DOS directory
Note on B16: Option only for CP/M file system YES … ToDOS: change filename extension from .COM to .CPM FromDOS: change from .CPM to .COM NO … filename extension will not be changed
Note on B17: Option for test purposes YES … ToDOS: write diskimage in linear sequence (after applying SKEW and INTERLEAVES) to .LIN FromDOS: same as ToDOS but writes to .LIN_NEW NO … no .LIN file will be written
Start Transfer ==> TO DOS
Start Transfer FROM DOS ==>

## DISKDEF
INDEX | Groups | COMMENT | SYSTEM emtpy = CP/M | Def. Ext. | Disk Parameters | Disk Diam. | Modul. FM/MFM | DENS. LO/HI | Data-Mode | CYLS | SIDES | TRACK-OFFSET | SECS | SEC-SIZE | SKEW | INTERLEAVE SIDE1 | INTERLEAVE SIDE2 | SYS-SIDE | FILL ORDER | BSH | BLM | EXM | DSM | DRM | AL0 | AL1 | OFFS (Sys-Space) | Brutto Cap. | without SYS-Tr | CPM-Unit Size KB | CPM-DIR Size KB | Netto Cap. KB
ALPHA-P2 | Alphatronic | Alphatronic P2 | CP/M | DSK | SSDD 48tpi 16x256 152KB | 5.25" | MFM | LOW |  | 40 | 1 | 0 | 16 | 256 |  | 1,2,3,4,5,6,7,8,9,10,11,12,13,14,15,16 |  |  |  | 3 | 7 | 0 | 151 | 63 | 0C0H | 0 | 2T | 160 | 152 | 1 | 2 | 150
ALPHA-P2-GOT | Alphatronic | Alphatronic P2 GOTEK | CP/M | DSK | DSDD 48tpi 16x256 312KB | 5.25" | MFM | LOW |  | 40 | 2 | 0 | 16 | 256 |  |  |  |  | EAGLE | 4 | 15 | 0 | 155 | 127 | 0C0H | 0 | 2T | 320 | 312 | 2 | 4 | 308
ALPHA-P2-RS | Alphatronic | Alphatronic P2 Rueckseite | CP/M | DSK | DSDD 48tpi 16x256 152KB | 5.25" | MFM | LOW |  | 40 | 2 | 0 | 16 | 256 |  |  |  |  | EAGLE | 3 | 7 | 0 | 151 | 63 | 0C0H | 0 | 42T | 320 | 152 | 1 | 2 | 150
ALPHA-P3 | Alphatronic | Alphatronic P3 | CP/M | DSK | DSDD 96tpi 5x1024 790KB | 5.25" | MFM | LOW |  | 80 | 2 | 0 | 5 | 1024 |  |  |  | SIDE1 | SIDES | 4 | 15 | 0 | 394 | 127 | 0C0H | 0 | 2T | 800 | 790 | 2 | 4 | 786
ALPHA-PC8 | Alphatronic | Alphatronic PC8 | CP/M | DSK | DSDD 48tpi 16x256 304KB | 5.25" | MFM | LOW |  | 40 | 2 | 0 | 16 | 256 | 1,2,3,4,9,10,11,12,5,6,7,8,13,14,15,16 |  |  |  |  | 4 | 15 | 0 | 151 | 127 | 0C0H | 0 | 4T | 320 | 304 | 2 | 4 | 300
AMP-PRO40 |  | Ampro | CP/M | DSK | SSDD 48tpi 10x512 190KB | 5.25" | MFM | LOW |  | 40 | 1 | 0 | 10 | 512 | 2 | 1,2,3,4,5,6,7,8,9,10 |  |  |  | 4 | 15 | 1 | 94 | 63 | 080H | 0 | 2T | 200 | 190 | 2 | 2 | 188
ARCHIVE1 |  | Archive I | CP/M | DSK | SSDD 96tpi 5x1024 390KB | 5.25" | MFM | LOW |  | 80 | 1 | 0 | 5 | 1024 |  | 1,4,2,5,3 |  |  |  | 4 | 15 | 1 | 194 | 127 | 0C0H | 0 | 2T | 400 | 390 | 2 | 4 | 386
ARCHIVE2 |  | Archive II & III | CP/M | DSK | DSDD 96tpi 5x1024 790KB | 5.25" | MFM | LOW |  | 80 | 2 | 0 | 5 | 1024 |  | 1,4,2,5,3 | 1,4,2,5,3 |  | SIDES EVEN-ODD | 4 | 15 | 0 | 394 | 319 | 0F8H | 0 | 2T | 800 | 790 | 2 | 10 | 780
BMC-IF800-20 | OKI-BMC | BMC/OKI IF800 Model 20 | CP/M | DSK | DSDD 48tpi 10x512 385KB | 5.25" | MFM | LOW |  | 40 | 2 | 0 | 10 | 512 |  | 1,7,13,19,5,11,17,3,9,15 | 1,7,13,19,5,11,17,3,9,15 |  | SIDES | 4 | 15 | 0 | 191 | 127 | 0C0H | 0 | 3T | 400 | 385 | 2 | 4 | 380
BONDW-12 | Bondwell | Bondwell 12 | CP/M | DSK | SSDD 48tpi 18x256 171KB | 5.25" | MFM | LOW |  | 40 | 1 | 0 | 18 | 256 | 2 | 0,1,2,3,4,5,6,7,8,9,10,11,12,13,14,15,16,17 |  |  |  | 4 | 15 | 1 | 84 | 127 | 0C0H | 0 | 2T | 180 | 171 | 2 | 4 | 166
BONDW-14 | Bondwell | Bondwell 14 | CP/M | DSK | DSDD 48tpi 18x256 351KB | 5.25" | MFM | LOW |  | 40 | 2 | 0 | 18 | 256 | 3 | 0,1,2,3,4,5,6,7,8,9,10,11,12,13,14,15,16,17 | 0,1,2,3,4,5,6,7,8,9,10,11,12,13,14,15,16,17 |  | EAGLE | 4 | 15 | 1 | 174 | 127 | 0C0H | 0 | 2T | 360 | 351 | 2 | 4 | 346
COLECO1 | Coleco | Coleco ADAM | CP/M | DSK | SSDD 48tpi 8x512 147KB | 5.25" | MFM | LOW |  | 40 | 1 | 0 | 8 | 512 |  | 1,6,3,8,5,2,7,4 |  |  |  | 3 | 7 | 0 | 146 | 63 | 0C0H | 0 | 26 | 160 | 147 | 1 | 2 | 145
COLECO2 | Coleco | Coleco ADAM | CP/M | DSK | DSDD 48tpi 8x512 307KB | 5.25" | MFM | LOW |  | 40 | 2 | 0 | 8 | 512 |  | 1,6,3,8,5,2,7,4 | 0:1,6,3,8,5,2,7,4 |  | EAGLE | 3 | 7 | 0 | 255 | 63 | 0C0H | 0 | 26 | 320 | 307 | 1 | 2 | 254
COLECO5 | Coleco | Coleco ADAM | CP/M | DSK | DSDD 48tpi 9x512 358KB | 5.25" | MFM | LOW |  | 40 | 2 | 0 | 9 | 512 |  | 1,4,7,2,5,8,3,6,9 | 1,4,7,2,5,8,3,6,9 |  | SIDES | 4 | 15 | 1 | 178 | 63 | 080H | 0 | 4 | 360 | 358 | 2 | 2 | 356
COLA | Columbia | Columbia Commander 964 | CP/M | DSK | DSDD 48tpi 10x512 390KB | 5.25" | MFM | LOW | INV | 40 | 2 | 0 | 10 | 512 |  |  |  |  | COLUMBIA | 4 | 15 | 1 | 190 | 63 | 080H | 0 | 2T | 400 | 390 | 2 | 2 | 380
COMPUSTAR |  | Compustar Model 30 | CP/M | DSK | DSDD 48tpi 10x512 340KB | 5.25" | MFM | LOW | INV | 35 | 2 | 0 | 10 | 512 |  | 1,3,5,7,9,2,4,6,8,10 | 1,3,5,7,9,2,4,6,8,10 |  | EAGLE | 4 | 15 | 1 | 169 | 63 | 080H | 0 | 2T | 350 | 340 | 2 | 2 | 338
CPC-128-2 |  | Schneider CPC 128/464 Format 2 | CP/M | DSK | SSDD 48tpi 9x512 180KB | 5.25" | MFM | LOW |  | 40 | 1 | 0 | 9 | 512 |  | 193,194,195,196,197,198,199,200,201 |  |  |  | 3 | 7 | 0 | 179 | 63 | 0C0H | 0 | 0T | 180 | 180 | 1 | 2 | 178
CROM2 | Cromemco | Cromemco CDOS | CP/M | DSK | SSDD 48tpi 10x512 190KB | 5.25" | MFM | LOW |  | 40 | 1 | 0 | 10 | 512 |  | 1,5,9,3,7,2,6,10,4,8 |  |  |  | 3 | 7 | 0 | 189 | 63 | 0C0H | 0 | 2T | 200 | 190 | 1 | 2 | 188
CROM4 | Cromemco | Cromemco CDOS | CP/M | DSK | DSDD 48tpi 10x512 390KB | 5.25" | MFM | LOW |  | 40 | 2 | 0 | 10 | 512 |  | 1,5,9,3,7,2,6,10,4,8 | 1,5,9,3,7,2,6,10,4,8 |  | SIDES | 4 | 15 | 0 | 194 | 127 | 0C0H | 0 | 2T | 400 | 390 | 2 | 4 | 386
DAT-DV80-ST |  | Datavue DV80 | CP/M | DSK | DSDD 48tpi 10x512 380KB | 5.25" | MFM | LOW |  | 40 | 2 | 0 | 10 | 512 | 3 | 129,130,131,132,133,134,135,136,137,138 | 129,130,131,132,133,134,135,136,137,138 |  | SIDES | 5 | 31 | 3 | 94 | 127 | 080H | 0 | 4T | 400 | 380 | 4 | 4 | 376
DEC-VT180 | DEC | DEC VT-180 | CP/M | DSK | SSDD 48tpi 9x512 171KB | 5.25" | MFM | LOW |  | 40 | 1 | 0 | 9 | 512 |  | 1,3,5,7,9,2,4,6,8 |  |  |  | 3 | 7 | 0 | 170 | 63 | 0C0H | 0 | 2T | 180 | 171 | 1 | 2 | 169
DIGILOG-ST |  | Digilog | CP/M | DSK | DSDD 48tpi 5x1024 335KB | 5.25" | MFM | LOW |  | 35 | 2 | 0 | 5 | 1024 |  | 0:1,2,3,4,5 | 0:1,2,3,4,5 |  | EAGLE | 4 | 15 | 1 | 166 | 63 | 080H | 0 | 3T | 350 | 335 | 2 | 2 | 332
DTW-IMS5000-1 |  | DeTeWe IMS 5000 Format 1 | CP/M | DSK | DSDD 48tpi 16x256 304KB | 5.25" | MFM | LOW |  | 40 | 2 | 0 | 16 | 256 |  | 1,9,17,25,2,10,18,26,3,11,19,27,4,12,20,28 | 5,13,21,29,6,14,22,30,7,15,23,31,8,16,24,32 |  | WRAP | 5 | 31 | 1 | 75 | 127 | 080H | 0 | 4T | 320 | 304 | 4 | 4 | 300
ELTRONIX2-RS |  | Eltronix Compu Profi (Rückseite) | CP/M | DSK | DSDD 96tpi 10x512 390KB | 5.25" | MFM | LOW |  | 80 | 2 | 0 | 10 | 512 |  |  |  |  | EAGLE | 4 | 15 | 1 | 194 | 63 |  |  | 82T | 800 | 390 | 2 | 32 | 358
FLOR-GRAPH |  | Florida Graphics | CP/M | DSK | DSDD 96tpi 16x256 592KB | 5.25" | MFM | LOW |  | 80 | 2 | 0 | 16 | 256 | 2 | 1,3,5,7,9,11,13,15,2,4,6,8,10,12,14,16 | 1,3,5,7,9,11,13,15,2,4,6,8,10,12,14,16 |  | SIDES | 4 | 15 | 0 | 295 | 127 | 0C0H | 0 | 12T | 640 | 592 | 2 | 4 | 588
GEN-CPM | CP/M | Generic CP/M (IBM3740 Standardformat) | CP/M | DSK | SSHD 96tpi 26x128 244KB | 8" | FM | HIGH |  | 77 | 1 | 0 | 26 | 128 |  | 1,7,13,19,25,5,11,17,23,3,9,15,21,2,8,14,20,26,6,12,18,24,4,10,16,22 |  |  |  | 3 | 7 | 0 | 242 | 63 | 0C0H | 0 | 2T | 250.25 | 243.75 | 1 | 2 | 241
HP125 | HP | HP125 / HP86 / HP87 | CP/M | DSK | DSDD 48tpi 16x256 268KB | 5.25" | MFM | LOW |  | 35 | 2 | 0 | 16 | 256 |  | 0,1,2,3,4,5,6,7,8,9,10,11,12,13,14,15 | 0,1,2,3,4,5,6,7,8,9,10,11,12,13,14,15 |  | SIDES | 3 | 7 | 0 | 255 | 127 | 0F0H | 0 | 3T | 280 | 268 | 1 | 4 | 252
IBM-CPM-DS | IBM | IBM PC, CP/M-86 | CP/M | DSK | DSDD 48tpi 8x512 316KB | 5.25" | MFM | LOW |  | 40 | 2 | 0 | 8 | 512 |  | 1,2,3,4,5,6,7,8 | 1,2,3,4,5,6,7,8 |  | CYLINDERS | 4 | 15 | 1 | 157 | 63 | 080H | 0 | 1T | 320 | 316 | 2 | 2 | 314
IBM-CPM-SS | IBM | IBM PC, CP/M-86 | CP/M | DSK | SSDD 48tpi 8x512 156KB | 5.25" | MFM | LOW |  | 40 | 1 | 0 | 8 | 512 |  | 1,2,3,4,5,6,7,8 |  |  |  | 3 | 7 | 0 | 155 | 63 | 0C0H | 0 | 1T | 160 | 156 | 1 | 2 | 154
ITHACA |  | ITH1 Ithaca Intersystems | CP/M | DSK | SSDD 96tpi 18x256 351KB | 5.25" | MFM | LOW |  | 80 | 1 | 0 | 18 | 256 | 2 | 1,2,5,6,9,10,13,14,17,18,3,4,7,8,11,12,15,16 |  |  |  | 4 | 15 | 1 | 174 | 127 | 0C0H | 0 | 2T | 360 | 351 | 2 | 4 | 346
KAYPRO1 | Kaypro | Kaypro II/2 | CP/M | DSK | SSDD 48tpi 10x512 195KB | 5.25" | MFM | LOW |  | 40 | 1 | 0 | 10 | 512 | 4 | 0,1,2,3,4,5,6,7,8,9 |  |  |  | 3 | 7 | 0 | 194 | 63 | 0F0H | 0 | 1T | 200 | 195 | 1 | 4 | 191
KAYPRO-PRO8 | Kaypro | Kaypro, Pro-8 ROM | CP/M | DSK | DSDD 96tpi 10x512 790KB | 5.25" | MFM | LOW |  | 80 | 2 | 0 | 10 | 512 | 4 | 0:0,1,2,3,4,5,6,7,8,9 | 0:20,21,22,23,24,25,26,27,28,29 |  | SIDES | 5 | 31 | 3 | 196 | 127 | 080H | 0 | 2T | 800 | 790 | 4 | 4 | 784
KOCH |  | T. Koch CP/M 3.0 | CP/M | DSK | DSHD 96tpi 9x1024 1,4MB | 5.25" | MFM | HIGH |  | 80 | 2 | 0 | 9 | 1024 |  | 1,6,2,7,3,8,4,9,5 | 1,6,2,7,3,8,4,9,5 |  | SIDES | 4 | 15 | 0 | 700 | 255 | 0F0H | 0 | 4T | 1440 | 1404 | 2 | 8 | 1394
KONTR-PSI80DS | Kontron | Kontron PSI 80, SMR | CP/M | DSK | DSDD 96tpi 16x256 600KB | 5.25" | MFM | LOW |  | 77 | 2 | 0 | 16 | 256 |  | 1,4,7,10,13,16,3,6,9,12,15,2,5,8,11,14 | 1,4,7,10,13,16,3,6,9,12,15,2,5,8,11,14 |  | EAGLE | 4 | 15 | 0 | 299 | 255 | 0F0H | 0 | 4T | 616 | 600 | 2 | 8 | 592
MEMOTECH |  | Memotech | CP/M | DSK | DSDD 48tpi 16x256 314KB | 5.25" | MFM | LOW |  | 40 | 2 | 0 | 16 | 256 |  |  |  |  | SIDES | 4 | 15 | 1 | 155 | 63 | 080H | 0 | 26 | 320 | 313.5 | 2 | 2 | 310
MOLEC-SER9 | Molecular | Molecular Series 9 | CP/M | DSK | DSDD 48tpi 9x512 342KB | 5.25" | MFM | LOW |  | 40 | 2 | 0 | 9 | 512 | 2 | 240:1,2,3,4,5,6,7,8,9 | 242:1,2,3,4,5,6,7,8,9 |  | SIDES | 4 | 15 | 1 | 170 | 127 | 0C0H | 0 | 4T | 360 | 342 | 2 | 4 | 338
MORROW-CPM | Morrow | Morrow Design CP/M 2.2E | CP/M | DSK | DSDD 48tpi 18x256 346KB | 5.25" | MFM | LOW |  | 40 | 2 | 0 | 18 | 256 |  | 1,5,9,13,17,3,7,11,15,2,6,10,14,18,4,8,12,16 | 1,5,9,13,17,3,7,11,15,2,6,10,14,18,4,8,12,16 |  | CYLINDERS | 4 | 15 | 1 | 172 | 63 | 080H | 0 | 3T | 360 | 346.5 | 2 | 2 | 344
NCR-DMV-48tpi | NCR | NCR Decision Mate V | CP/M | DSK | DSDD 48tpi 8x512 308KB | 5.25" | MFM | LOW |  | 40 | 2 | 0 | 8 | 512 |  |  |  |  | EAGLE | 4 | 15 | 1 | 153 | 127 | 0C0H | 0 | 3T | 320 | 308 | 2 | 4 | 304
OSB-1FM | Osborne | Osborne 1 | CP/M | DSK | SSDD 48tpi 10x256 92KB | 5.25" | FM | LOW |  | 40 | 1 | 0 | 10 | 256 |  | 1,3,5,7,9,2,4,6,8,10 |  |  |  | 4 | 15 | 1 | 45 | 63 | 080H | 0 | 30 | 100 | 92.5 | 2 | 2 | 90
OSB-EXEC-DS | Osborne | Osborne Executive | CP/M | DSK | DSDD 96tpi 5x1024 785KB | 5.25" | MFM | LOW |  | 80 | 2 | 0 | 5 | 1024 |  |  |  | OSBORNE3 | SIDES | 4 | 15 | 0 | 390 | 191 | 0E0H | 0 | 3T | 800 | 785 | 2 | 6 | 776
OSB-EXEC-SS | Osborne | Osborne Executive | CP/M | DSK | SSDD 48tpi 5x1024 185KB | 5.25" | MFM | LOW |  | 40 | 1 | 0 | 5 | 1024 |  | 1,2,3,4,5 |  |  |  | 3 | 7 | 0 | 184 | 63 | 0C0H | 0 | 3T | 200 | 185 | 1 | 2 | 183
OSB-MEGA | Osborne | Osborne Mega Disk | CP/M | DSK | DSDD 96tpi 5x1024 790KB | 5.25" | MFM | LOW |  | 80 | 2 | 0 | 5 | 1024 |  | 1,2,3,4,5 | 6,7,8,9,10 |  | SIDES | 4 | 15 | 0 | 389 | 255 | 0F0H | 0 | 2T | 800 | 790 | 2 | 8 | 772
OSB-VIXEN | Osborne | Osborne Vixen - TESTEN | CP/M | DSK | DSDD 48tpi 5x1024 390KB | 5.25" | MFM | LOW |  | 40 | 2 | 0 | 5 | 1024 |  | 1,3,5,2,4 | 1,3,5,2,4 |  | SIDES | 4 | 15 | 1 | 194 | 127 | 0C0H | 0 | 10 | 400 | 390 | 2 | 4 | 386
PROF80-9 | Prof-80 | Prof-80 Format 9 | CP/M | DSK | DSHD 96tpi 8x1024 1,2MB | 5.25" | MFM | HIGH |  | 80 | 2 | 0 | 8 | 1024 |  | 1,4,7,2,5,8,3,6 | 1,4,7,2,5,8,3,6 |  | SIDES | 6 | 63 | 7 | 149 | 255 | 080H | 0 | 4T | 1280 | 1248 | 8 | 8 | 1192
SAGE4-48tpi | Sage | Sage IV | CP/M | DSK | DSDD 48tpi 8x512 312KB | 5.25" | MFM | LOW |  | 40 | 2 | 0 | 8 | 512 |  | 1,2,3,4,5,6,7,8 | 1,2,3,4,5,6,7,8 |  | CYLINDERS | 4 | 15 | 1 | 155 | 63 | 080H | 0 | 2T | 320 | 312 | 2 | 2 | 310
SHARP3 | Sharp | Sharp EOS V3Q Format 1 | CP/M | DSK | DSDD 96tpi 5x1024 790KB | 5.25" | MFM | LOW |  | 80 | 2 | 0 | 5 | 1024 |  | 1,3,5,7,9 | 2,4,6,8,10 |  | WRAP | 5 | 31 | 3 | 196 | 127 | 080H | 0 | 2T | 800 | 790 | 4 | 4 | 784
SHARP5 | Sharp | Sharp MZ-800 | CP/M | DSK | DSDD 48tpi 8x512 316KB | 5.25" | MFM | LOW |  | 40 | 2 | 0 | 8 | 512 |  |  |  |  | CYLINDERS | 4 | 15 | 1 | 157 | 63 | 080H | 0 | 1T | 320 | 316 | 2 | 2 | 314
SPE-SV328DS | Spectravideo | Spectravideo SV-328 | CP/M | DSK | DSDD 48tpi 17x256 327KB | 5.25" | MFM | LOW |  | 40 | 2 | 0 | 17 | 256 | 2 |  |  |  | EAGLE | 4 | 15 | 1 | 162 | 63 | 080H | 0 | 3T | 340 | 327.25 | 2 | 2 | 324
SPE-SV328SS | Spectravideo | Spectravideo SV-328 | CP/M | DSK | SSDD 48tpi 17x256 157KB | 5.25" | MFM | LOW |  | 40 | 1 | 0 | 17 | 256 | 2 |  |  |  |  | 3 | 7 | 0 | 156 | 63 | 0C0H | 0 | 3T | 170 | 157.25 | 1 | 2 | 155
TV801 | Televideo | Televideo 801, 803, 806 | CP/M | DSK | DSDD 48tpi 18x256 342KB | 5.25" | MFM | LOW |  | 40 | 2 | 0 | 18 | 256 |  |  |  |  | SIDES | 4 | 15 | 1 | 170 | 63 | 080H | 0 | 4T | 360 | 342 | 2 | 2 | 340
XER820IIDS | Xerox | Xerox 820-II and 16/8 (EM II) | CP/M | DSK | DSDD 48tpi 17x256 327KB | 5.25" | MFM | LOW |  | 40 | 2 | 0 | 17 | 256 | 3 |  |  |  | EAGLE | 4 | 15 | 1 | 162 | 63 | 0C0H | 0 | 3T | 340 | 327.25 | 2 | 4 | 322
XER820IISS1 | Xerox | Xerox 820 II - 1K-BLOCKS | CP/M | DSK | SSDD 48tpi 17x256 157KB | 5.25" | MFM | LOW |  | 40 | 1 | 0 | 17 | 256 | 3 |  |  |  |  | 3 | 7 | 0 | 156 | 63 | 0C0H | 0 | 3T | 170 | 157.25 | 1 | 2 | 155
XER820IISS2 | Xerox | Xerox 820 II - 2K-BLOCKS | CP/M | DSK | SSDD 48tpi 17x256 157KB | 5.25" | MFM | LOW |  | 40 | 1 | 0 | 17 | 256 | 3 |  |  |  |  | 4 | 15 | 1 | 77 | 127 | 0C0H | 0 | 3T | 170 | 157.25 | 2 | 4 | 152
XEROX-2 | Xerox | XEROX 3700 | CP/M | DSK | DSDD 48tpi 17x256 327KB | 5.25" | MFM | LOW |  | 40 | 2 | 0 | 17 | 256 | 3 |  |  |  | EAGLE | 4 | 15 | 1 | 162 | 127 | 0C0H | 0 | 3T | 340 | 327.25 | 2 | 4 | 322
2
P20M | Philips | Philips P2000M SSDD 48 tpi 5.25" 132KB | CP/M | DSK | SSDD 48tpi 16x256 132KB | 5.25" | MFM | LOW |  | 35 | 1 | 1 | 16 | 256 |  | 1,3,5,7,9,11,13,15,2,4,6,8,10,12,14,16 |  |  |  | 3 | 7 | 0 | 131 | 63 | 0C0H | 0 | 2T | 140 | 132 | 1 | 2 | 130
P2MB | Philips | Philips P2000M-DISK-BASIC SSDD 48 tpi 5.25" 140KB | DISKBASIC-P2000M | DSK | SSDD 48tpi 16x256 140KB | 5.25" | MFM | LOW |  | 35 | 1 | 1 | 16 | 256 |  | 1,7,13,3,9,15,5,11,2,8,14,4,10,16,6,12 |  |  |  | 3 | 7 | 0 | 139 | 127 | 0F0H | 0 | 0T | 140 | 140 | 1 | 4 | 136
P25S | Philips | Philips P2500 SSDD 96 tpi 5.25" 300KB | CP/M | DSK | SSDD 96tpi 16x256 300KB | 5.25" | MFM | LOW |  | 77 | 1 | 1 | 16 | 256 |  | 1,3,5,7,9,11,13,15,2,4,6,8,10,12,14,16 |  |  |  | 4 | 15 | 1 | 149 | 63 | 080H | 0 | 2T | 308 | 300 | 2 | 2 | 298
P25D | Philips | Philips P2500 DSDD 96 tpi 5.25" 600KB | CP/M | DSK | DSDD 96tpi 16x256 632KB | 5.25" | MFM | LOW |  | 80 | 2 | 1 | 16 | 256 |  | 1,3,5,7,9,11,13,15,2,4,6,8,10,12,14,16 | 1,3,5,7,9,11,13,15,2,4,6,8,10,12,14,16 |  |  | 5 | 31 | 3 | 157 | 127 | 080H | 0 | 2T | 640 | 632 | 4 | 4 | 628
P25SB | Philips | Philips P2500-DISK-BASIC SSDD 96 tpi 5.25" 300KB | DISKBASIC-P2500 | DSK | SSDD 96tpi 16x256 300KB | 5.25" | MFM | LOW |  | 77 | 1 | 1 | 16 | 256 |  | 1,3,5,7,9,11,13,15,2,4,6,8,10,12,14,16 |  |  |  | 4 | 15 | 1 | 149 | 63 | 080H | 0 | 2T | 308 | 300 | 2 | 2 | 298
P20C | Philips | Philips P2000C (P2012) DSDD 96 tpi 5.25" 620KB | CP/M | DSK | DSDD 96tpi 16x256 632KB | 5.25" | MFM | LOW |  | 80 | 2 | 0 | 16 | 256 |  | 1,3,5,7,9,11,13,15,2,4,6,8,10,12,14,16 | 1,3,5,7,9,11,13,15,2,4,6,8,10,12,14,16 |  |  | 5 | 31 | 3 | 157 | 127 | 080H | 0 | 2T | 640 | 632 | 4 | 4 | 628
P35 | Philips | Philips P3500 DSDD 96 tpi 5.25" 640KB TurboDOS | CP/M | DSK | DSDD 96tpi 16x256 640KB | 5.25" | MFM | LOW |  | 80 | 2 | 0 | 16 | 256 |  | 1,2,3,4,5,6,7,8,9,10,11,12,13,14,15,16 | 1,2,3,4,5,6,7,8,9,10,11,12,13,14,15,16 |  |  | 4 | 15 | 0 | 319 | 255 | 0F0H | 0 | 0T | 640 | 640 | 2 | 8 | 632
P20MU | Philips | Philips P2000M-UCSD SSDD 48 tpi 5.25" 132KB | UCSD-P2000M | DSK | SSDD 48tpi 16x256 136KB | 5.25" | MFM | LOW |  | 35 | 1 | 1 | 16 | 256 | [9 empty] | 4 |  |  | 1T | 140 | 136 |  | 2
P25SU | Philips | Philips P2500-UCSD SSDD 96 tpi 5.25" 300KB | UCSD-P2500 | DSK | SSDD 96tpi 16x256 304KB | 5.25" | MFM | LOW |  | 77 | 1 | 1 | 16 | 256 | [9 empty] | 4 |  |  | 1T | 308 | 304 |  | 2
IBM160U | IBM | IBM PC SSDD 48 tpi 5.25" 160KB | UCSD-IBM | DSK | SSDD 48tpi 8x512 160KB | 5.25" | MFM | LOW |  | 40 | 1 | 0 | 8 | 512 | [9 empty] | 2 |  |  | 0T | 160 | 160 |  | 2
IBM320U | IBM | IBM PC DSDD 48 tpi 5.25" 320KB | UCSD-IBM | DSK | DSDD 48tpi 8x512 320KB | 5.25" | MFM | LOW |  | 40 | 2 | 0 | 8 | 512 | [9 empty] | 2 |  |  | 0T | 320 | 320 |  | 2
PC-UCSD | IBM | UCSD Volume-File of PC | UCSD-VOL-PC | VOL | DSDD 96tpi 16x256 640KB | 5.25" |  |  |  | 80 | 2 |  | 16 | 256 | [9 empty] | 4 |  |  | 0T | 640 | 640 |  | 2
PHIL-UCSDVOL | Philips | UCSD Volume-File of Philips Computer | UCSD-VOL-PHIL | VOL | SSDD 96tpi 16x256 304KB | 5.25" |  |  |  | 77 | 1 |  | 16 | 256 | [9 empty] | 4 |  |  | 1T | 308 | 304 |  | 2
Note on A3: Must be unique! More than one empty line, will stop searching. Rest of sheet will be ignored! Use only characters, valid for DOS file names.
Note on B3: This field may be used individually, e.g. for grouping disk formats.
Note on C63: Attention! Some variants have only 77 tracks!
Note on D3: empty = CP/M start with "UCSD" … UCSD-System start with "DISKBASIC" … similar to CP/M possible values: CP/M DISKBASIC-P2000M UCSD-P2000M DISKBASIC-P2500 UCSD-P2500 UCSD-IBM UCSD-VOL-PC UCSD-VOL-PHIL
Note on E3: Default Extension for Image Files allowed values: DSK, VOL
Note on F3: only used as comment Do not change, because it will be created new , when compute new CP/M formulas (see Button on right side of sheet)
Note on G3: Diameter of Disk in inch: 3.5" / 5.25" / 8" inch Used as input for Disk Parameters
Note on H3: Modulation: FM/MFM only used as comment
Note on I3: Density LOW/HIGH only used as comment
Note on J3: if "INV" or "COMPLEMENT" then data will be inverted on the disk. (binary complement)
Note on K3: Number of Cylinders
Note on L3: 1 … Single Side 2 … Double Side
Note on M3: Difference between logical and physical track ID P2000M & P2500 = 1
Note on N3: Number of sectors on one track If SYS tracks have another geometry, specifiy only for CP/M data tracks
Note on O3: Length of one sector in bytes. Supported values: 128, 256, 512, 1024 If differences between SYS and data tracks, see comment for SECS
Note on P3: SKEW is a hardware interleave for the sectors If empty then NO SKEW = SKEW 0 or 1 = 1:1 SKEW 1 to 6 allowed If a sequence of sector IDs is specified, then the physical sectors will be expected in this order. Only sector IDs from 1 to (SECTORS-1) are allowed! If other needed, then they must be specified in field INTERLEAVE, even no interleave is needed. In this case the sector IDs have to specified in accending order! If an other order has been entered, there will be an additional software interleave applied.
Note on Q3: HeadID1 … 0 to 255: if omited … default is 0: for side 1 Interleave1 Must have the correct value of each sector ID for side 1. Values from 0 to 255 if omited … standard is 1, 2, 3, 4, ... format ARC1 1,4,2,5,3 format MOL1 240:1,2,3,4,5,6,7,8,9
Note on R3: HeadID2 … 0 to 255: if omited … default is 1: for side 2 Interleave2 Must have the correct value of each sector ID for side 2. Values from 0 to 255 if omited … standard is 1, 2, 3, 4, ... format ARC1 empty, has only one side format MOL1 242:1,2,3,4,5,6,7,8,9
Note on S3: Valid only for double side disks: BOTH or Space … use same order as FILL ORDER (standard) SIDE1 … all System tracks on first side e.g. on P3 diskettes (On cylinders where system tracks located, data tracks are only on side 2. All other cylinders are filled according to FILL ORDER) It will be set automatically on fill order CYLINDER, EAGLE and COLUMBIA. OSBORNE3 is a special format and uses internal routines
Note on T3: Valid only for double side disks: Order for filling the tracks (includes also system tracks) SIDES … (default) filling all sides of current cylinder, then step to next cylinder WRAP ... like SIDES, but the interleave works accross both sides (wrap arround) The following formats set parameter SYS-SIDE always to SIDE1 CYLINDERS … filling all tracks of side 0 first, then filling side 1 in revers order, starting at highest track down to track 0 EAGLE ... same as cylinders, but in normal order (not revers) COLUMBIA ... like EAGLE, but logical track ID will count up on second side: SIDE0 ... Track 0-39, SIDE1 ... Track 40-79
Note on U3: according to CP/M Specifies Block Size 3=1024 4=2048 5=4096 6=8192
Note on V3: according to CP/M
Note on W3: according to CP/M here used only as comment
Note on X3: according to CP/M DSM+1 gives the total number of CPM-units (defined by BSH) inclusive directory, but exclusive system tracks … defined by OFS
Note on Y3: CP/M…total number of dir entries - 1 UCSD…number of reserved physical sectors for bootloader in front of the UCSD directory exclusive systemtracks (0..) (dir is always ~2KB)
Note on Z3: according to CP/M AL0 & AL1 determine the space reserved for directory and behind. One bit set for each reserved unit
Note on AA3: according to CP/M AL0 & AL1 determine the space reserved for directory and behind. One bit set for each reserved unit
Note on AB3: number of sectors reserved for system (in most case the track will be filled completely) e.g.: 2 system tracks (on standard double side the system is usually on one cylinder), 8 sectors per track: OFFS = 16 specify whole tracks: numberT e.g.: 2 system tracks: "2T" (specify tracks, not cylinders!)
Note on AF3: Size of Directory inclusive reserved units in KB. Depending on AL0 & 1 parameters
Note on AG3: capacity for data (exclusive system space and directory)
SELECT DISK-TYPE
Filter OFF
OVERWRITE ALL CP/M FORMULAS

## DIR
| Netto Capacity of Disk (excl. Systracks) in KB | Free Disk Space in KB | Total File Size in Bytes | Total File Size on Disk in KB
| 298.0312 | 2.0312 | 275840 | 296
Index | USER or PATH | FILENAME | SIZE in Byte | SIZE in KB | Last Access | Time | Message | DOS-PATH | FILE-NAME | FILE-EXT | DOS-FILENAME
Note on B5: pointer to internal directory table CP/M only
Note on C2: exclusive Systemtracks, inklusive Directory. The CP/M capacity may be less. Depending on DSM parameter!
Note on C5: CP/M only
Note on D2: rest of space for file date
Note on F2: Total file size needed on disk (depends on blocksize) Has to fit into "Netto Cap of disk"-DirSize
Note on J5: sub folder in destination folder

## RAWDIR
RAW DIRECTORY DATA OF DISKETTE
EntryNo | Byte (01H) | FileName (01H-0BH) | Length (0FH) | Mess | first | prev | next